## BOM and Aliexpress links
Reference | Value | Qty
A1 | Arduino_Nano v.3 (old bootloader) ATMEGA328P | 1 | https://www.aliexpress.com/item/1005001580483272.html?spm=a2g0o.order_detail.order_detail_item.4.622df19cpXrmyh
Stripboard |  | 1 | https://www.aliexpress.com/item/1005007944192559.html?spm=a2g0o.order_list.order_list_main.122.e00b1802xZCZ7G
LED Matrix | WS2812 LED 5050 RGB 8x8 64 LED Matrix forArduino | 1 | https://www.aliexpress.com/item/1005007492460269.html?spm=a2g0o.order_list.order_list_main.17.7ce818022WOMUp
C1,C2,C5,C8 | 100nF | 4
C3,C6 | 220nF | 2
C4 | 100uF | 1
C7 | 1nF | 1
J1, J2, J3 | Clock_IN | 3 | https://www.aliexpress.com/item/1005005352992401.html?spm=a2g0o.order_list.order_list_main.34.45de1802F6e2uc
USB Socket | +5v in | 1 | https://www.aliexpress.com/item/1005007469691687.html?spm=a2g0o.order_list.order_list_main.120.7ce818022WOMUp
R1 | 100K | 1
R2,R3 | 10K | 2
R4,R7 | 330R | 2
R5,R6 | 680R | 2
R8 | 270R | 1
RV1,RV2 | 50K Potentiometer RK097k | 2 | https://www.aliexpress.com/item/1005005661105692.html?spm=a2g0o.order_list.order_list_main.109.7ce818022WOMUp
SW1 | 12x12 Tact Switch (12mm height) | 1 | https://www.aliexpress.com/item/1005005028909948.html?spm=a2g0o.order_list.order_list_main.63.7ce818022WOMUp
SW3 | RotaryEncoder_Switch | 1 | https://www.aliexpress.com/item/1005005983134515.html?spm=a2g0o.order_list.order_list_main.90.7ce818022WOMUp

## PRIORITRON3 BOM (hidden)
Reference | Value | Datasheet | Footprint | Qty | x30 | x50 |  | no supplied | pack cost | unit cost | Cost per Synth
A1 | Arduino_Nano_v3.x | http://www.mouser.com/pdfdocs/Gravitech_Arduino_Nano3_0.pdf | Module:Arduino_Nano | 1 | 30 | 50 |  | 1 | 1.72 | 1.72 | 1.72
PCB |  |  |  | 1 | 30 | 50 | jlPCB | 50 | 45 | 0.9 | 0.9
LED Matrix | WS2812 LED 5050 RGB 8x8 64 LED Matrix forArduino |  |  | 1 | 30 | 50 | https://www.aliexpress.com/item/1005007492460269.html?spm=a2g0o.cart.0.0.494f38daIFlsi5&mp=1&pdp_npi=5%40dis%21GBP%21GBP%201.63%21GBP%201.63%21%21%21%21%21%402103917f17426776041137705e0a25%2112000041008366377%21ct%21UK%214872209615%21%2120%210 | 1 | 1.26 | 1.26 | 1.26
C1,C2,C5,C8 | 100nF | ~ | Capacitor_THT:C_Disc_D5.0mm_W2.5mm_P5.00mm | 4 | 120 | 200 |  | 100 | 1 | 0.01 | 0.04
C3,C6 | 220nF | ~ | Capacitor_THT:C_Disc_D5.0mm_W2.5mm_P5.00mm | 2 | 60 | 100 |  | 50 | 1 | 0.02 | 0.04
C4 | 100uF | ~ | Capacitor_THT:CP_Radial_D8.0mm_P3.50mm | 1 | 30 | 50 |  | 100 | 3.81 | 0.0381 | 0.0381
C7 | 1nF | ~ | Capacitor_THT:C_Disc_D5.0mm_W2.5mm_P5.00mm | 1 | 30 | 50 |  | 100 | 1 | 0.01 | 0.01
J1, J2, J3 | Clock_IN | ~ | Connector_Audio:Jack_3.5mm_QingPu_WQP-PJ398SM_Vertical_CircularHoles | 3 | 90 | 150 | https://www.aliexpress.com/item/1005005352992401.html?gps-id=pcStoreLeaderboard&scm=1007.22922.271278.0&scm_id=1007.22922.271278.0&scm-url=1007.22922.271278.0&pvid=60f1fd43-dfc8-4594-bebf-7f09a0a9be52&_t=gps-id:pcStoreLeaderboard,scm-url:1007.22922.271278.0,pvid:60f1fd43-dfc8-4594-bebf-7f09a0a9be52,tpp_buckets:668%232846%238113%231998&pdp_ext_f=%7B%22order%22%3A%22113%22%2C%22eval%22%3A%221%22%2C%22sceneId%22%3A%2212922%22%7D&pdp_npi=4%40dis%21GBP%215.89%215.89%21%21%2153.74%2153.74%21%40211b815c17426772262835108e68ee%2112000032717531978%21rec%21UK%216056454675%21X&spm=a2g0o.store_pc_home.smartLeaderboard_2003105687344.1005005352992401 | 100 | 11.43 | 0.1143 | 0.3429
USB Socket | +5v in | ~ | Connector_PinHeader_2.54mm:PinHeader_1x02_P2.54mm_Vertical | 1 | 30 | 50 |  | 5 | 1.2 | 0.24 | 0.24
R1 | 100K | ~ | Resistor_THT:R_Axial_DIN0207_L6.3mm_D2.5mm_P7.62mm_Horizontal | 1 | 30 | 50 |  | 100 | 1 | 0.01 | 0.01
R2,R3 | 1K | ~ | Resistor_THT:R_Axial_DIN0207_L6.3mm_D2.5mm_P7.62mm_Horizontal | 2 | 60 | 100 |  | 100 | 1 | 0.01 | 0.02
R4,R7 | 330R | ~ | Resistor_THT:R_Axial_DIN0207_L6.3mm_D2.5mm_P7.62mm_Horizontal | 2 | 60 | 100 |  | 100 | 1 | 0.01 | 0.02
R5,R6 | 680R | ~ | Resistor_THT:R_Axial_DIN0207_L6.3mm_D2.5mm_P7.62mm_Horizontal | 2 | 60 | 100 |  | 100 | 1 | 0.01 | 0.02
R8 | 270R | ~ | Resistor_THT:R_Axial_DIN0207_L6.3mm_D2.5mm_P7.62mm_Horizontal | 1 | 30 | 50 |  | 100 | 1 | 0.01 | 0.01
RV1,RV2 | 50K Potentiometer | RK097k | Potentiometer_THT:Potentiometer_Alps_RK09K_Single_Vertical | 1 | 30 | 50 |  | 10 | 3.59 | 0.359 | 0.359
SW1 | SW_MEC_5E | ~ | Button_Switch_THT:SW_PUSH-12mm | 1 | 30 | 50 | https://www.aliexpress.com/item/1005005028909948.html?spm=a2g0o.order_list.order_list_main.10.7bc01802W66C0L | 10 | 1.2 | 0.12 | 0.12
SW3 | RotaryEncoder_Switch | ~ | Rotary_Encoder:RotaryEncoder_Alps_EC12E-Switch_Vertical_H20mm | 1 | 30 | 50 |  | 5 | 1.89 | 0.378 | 0.378
5.528